## BOM
Bill of materials
|  |  | Board reference: | MB2032
|  |  | Variant: | WB05
|  |  | PCB revision: | B
|  |  | Assembly revision: | 03
|  |  | Date: | 6/21/2024
Designator | Description | Package | Manufacturer | Manufacturer_Part_Number | Fitted | Quantity
C2 | Capacitor, MLCC, 0.9pF, 50V, COG, +/-0.05pF, 0402, T=0.5mm | 0402 | MURATA | GJM1555C1HR90WB01 | Fitted | 1
C3, C6, C11, C12 | Capacitor, MLCC, 100nF, ±10%, X7R, 25V, 0402, T=0.5mm | 0402 | MURATA | GRM155R71E104KE14D | Fitted | 4
C4, C5 | Capacitor, C0G, 3 pF, 50V, NPO, ±0.1pF, 0402, T=0.5mm | 0402 | WALSIN TECHNOLOGY CORPORATION | 0402N3R0B500CT | Fitted | 2
C7 | Capacitor, MLCC, 20pF, 25V, COG, +/-2%, 0201, T=0.33mm | 0201 | MURATA | GJM0335C1E200GB01 | Fitted | 1
C8, C9 | Capacitor, MLCC, 10pF, 50V, NPO, +/-5%, 0402, T=0.5mm | 0402 | YAGEO | CC0402JRNPO9BN100 | Fitted | 2
C13 | Capacitor, MLCC, 1uF, X7R, 6.3V, 0402, ± 10%, T=0.5mm | 0402 | MURATA | GRM155R70J105KA12 | Fitted | 1
C14, C15 | Capacitor, MLCC, 4.7uF, X5R, 10 V, 0402, ± 20%, T=0.5mm | 0402 | MURATA | GRM155R61A475MEAAD | Fitted | 2
C16 | Capacitor, MLCC, 0.22uF, X5R, 6.3V, +/-10%, 0402, T=0.5mm | 0402 | YAGEO | CC0402KRX5R5BB224 | Fitted | 1
CN1, CN2 | Header, 25x2, 12.7mm, VR, SMD, T=4.83mm |  | SAMTEC | FTSH-125-02-L-DV | Fitted | 2
HW1 | RFI shield can, 20x15x3mm | 20x15x3mm | HARWIN | S02-20150300 | Fitted | 1
L2 | Inductor, MLCC, 22nH, ±2%, 350mA, 0.58R, 0402, T=1.45mm | 0402 | MURATA | LQG15HN22NG02D | Fitted | 1
L3 | Inductor, MLCC, 10uH, ±20%, 300mA, 845mR, 0805, T=1.45mm | 0805 | MURATA | LQM21DN100M70L | Fitted | 1
R1, R10 | Resistor, 0R, 0402, +/-5%, 1/16W | 0402 | YAGEO | RC0402JR-070RL | Fitted | 2
R3 | Resistor, 100K, 0402, +/-1%, 1/16W | 0402 | YAGEO | RC0402FR-07100KL | Fitted | 1
SB6, SB7, SB9, SB11, SB14, SB16, SB17, SB20, SB28, SB32, SB34, SB37, SB38, SB41, SB43, SB47, SB48, SB55, SB57 | Solder Bridge 0402 ON | 0402 | YAGEO | RC0402JR-070RL | Fitted | 19
SC1, SC2, SC7, SC8 | shield clip Harwin S0981-46R to fix RF shielded cavity - SMT RFI Shield Clip, Corner (T+R) | 0.8x4.7x1.4mm | HARWIN | S0981-46R | Fitted | 4
SC3, SC4, SC5, SC6 | shield clip Harwin S0951-46R to fix RF shielded cavity | 1.1x3.9mm | HARWIN | S0951-46R | Fitted | 4
U1 | Bluetooth® Low Energy wireless SoC | QFN32 | STMICROELECTRONICS | STM32WB05KZV6TR | Fitted | 1
U2 | 2.4 GHz low pass filter matched to BLUENRG-LP-LPS | CSP6 | STMICROELECTRONICS | MLPF-NRG-01D3 | Fitted | 1
X1 | Crystal, 32MHz, 8pF, +/-10ppm, 60R, 2x1.6mm | 2x1.6mm | NDK | NX2016SA-32MHZ-EXS00A-CS06654 | Fitted | 1
X2 | Crystal, 32.768kHz, 7pF, +/-20ppm, 80K, 2.05x1.2mm | 2.05x1.2mm | NDK | NX2012SA-32.768KHZ-EXS00A-MU00389 | Fitted | 1
C1 | Capacitor, MLCC, 6.8pF, 50V, C0G, +/-0.05pF, 0402, T=0.5mm | 0402 | MURATA | GJM1555C1H6R8WB01 | Not Fitted | 0
C10 | Capacitor, MLCC, 100nF, ±10%, X7R, 25V, 0402, T=0.5mm | 0402 | MURATA | GRM155R71E104KE14D | Not Fitted | 0
CN3 | Header, 7x2, 1.27mm, VR, T=5.97mm, FTSH series STDC14 without Alignment Pin |  | SAMTEC | FTSH-107-01-L-DV-K | Not Fitted | 0
CN4 | Connector_RF, 0Hz to 6GHz, 50R, VR, SMD, T= 1.25mm |  | HIROSE | U.FL-R-SMT-1 | Not Fitted | 0
JP1 | Header, 3x1, 2.54mm, VR, TH, T=5.84mm/2.54mm |  | SAMTEC | TSW-103-07-F-S | Not Fitted | 0
R2 | Resistor, 0R, 0402, +/-5%, 1/16W | 0402 | YAGEO | RC0402JR-070RL | Not Fitted | 0
R4, R5, R6, R7, R8 | Resistor, 47R, 0402, +/-1%, 1/16W | 0402 | YAGEO | RC0402FR-0747RL | Not Fitted | 0
R9 | Resistor, 100R, 0402, +/- 1%, 1/16W | 0402 | YAGEO | RC0402FR-07100RL | Not Fitted | 0
SB1, SB2, SB3, SB4, SB5, SB8, SB10, SB12, SB13, SB15, SB18, SB19, SB21, SB22, SB23, SB24, SB25, SB29, SB30, SB31, SB33, SB35, SB36, SB39, SB40, SB42, SB44, SB45, SB46, SB49, SB51, SB52, SB53, SB54, SB56 | Solder Bridge 0402 ON | 0402 | YAGEO | RC0402JR-070RL | Not Fitted | 0

## xl_DCF_History (hidden)
CLINAME | DATETIME | DONEBY | IPADDRESS | APPVER | RANDOM | CHECKSUM
๠๹๎๷๬๾๾๴๱๴๰๯ | ฽ฺ฼แฺ฽฻฼โหห฼โๅ฾โ๛๘หำ๒๘๟ึ฼ๅ฻ิ | ๞๟๧๟๲຀๴๷๳๺๿ | ๝๚๠฼฾เ฻฽ | ฿ู฻ู฽ู฻ | 11 | ฿฽ไเ
ቤችቒቻተኂኂቸትቸቴታ | ቅሾቁቀሾቁሿቁቃሯሯቀቇ቉ቄሿሯሷቖቜባሺቁ቉ሿሸ | ቪቤችቒቻተኂኂቸትቸቴታቬሯቍሯቐቘ቟ሯቷተችታቾኅቴኁ | ቛቜቔቒቦቛቀቁቄቂ | ቇሽቃሽሿሽሿ | 15 | ቄቇሿቈ